## Rubric
Rubric Point | Solution Description | Further Reference/Code
FP.1 Match 3D Objects | For both frames, Keypoints are tested for being contained in each BoundingBox Then, potential matches are found using keypoints that belong to a bounding box in the new frame are used to find matching keypoints in the previous frame, if they belong to more than one bounding box score for each potential match is increased Finally, for each bounding box in new frame, we choose the bounding box in previous frame with highest score as a match. | matchBoundingBoxes
FP.2 Compute Lidar-based TTC | TTC is calculated based on distance ratio Distance is estimated using nearest LiDAR point on X dimension (vehicle coordinates) To enhance noise rejection, we divide the space in Y dimension into 10cm slots, find nearest point in X dimension in each slot, modelling a rough rear surface for the car Then, we take a point closer to ego vehicle than the mean over this rear surface | computeTTCLidar
FP.3 Associate Keypoint Correspondences with Bounding Boxes | Similar to first step in FP.1, using a check for each keypoint if it's contained by ROI rectangle | clusterKptMatchesWithROI
FP.4 Compute Camera-based TTC | Same as exercise | computeTTCCamera
FP.5 Performance Evaluation 1 | Logging for LiDAR TTC and Cam TTC to text file for each frame Also for each frame a Visualization showing top view and resulting TTCs isproduced and saved to jpg file | Excel file sheets: Raw Data, LiDAR TTC Overview and FP.5 Performance Evaluation 1
FP.6 Performance Evaluation 2 |  | Excel file sheets: Raw Data, FP.6 Performance Evaluation 2

## Raw Data
Frame | Detector | Descriptor | LidarTTC | CamTTC | Visual | TTC DIF | Combination
1 | SHITOMASI | BRISK | 12.1924 | -0.83897 | _0001.jpg | 13.0314 | SHITOMASI+BRISK
2 | SHITOMASI | BRISK | 14.0517 | -46.6734 | _0002.jpg | 60.7251 | SHITOMASI+BRISK
3 | SHITOMASI | BRISK | 13.2373 | -1.3302 | _0003.jpg | 14.5675 | SHITOMASI+BRISK
4 | SHITOMASI | BRISK | 12.2969 | -0.32212 | _0004.jpg | 12.619 | SHITOMASI+BRISK
5 | SHITOMASI | BRISK | 13.7339 | -2.396 | _0005.jpg | 16.1299 | SHITOMASI+BRISK
6 | SHITOMASI | BRISK | 8.4455 | -10.6638 | _0006.jpg | 19.1093 | SHITOMASI+BRISK
7 | SHITOMASI | BRISK | 22.9333 | #NAME? | _0007.jpg | #NAME? | SHITOMASI+BRISK
8 | SHITOMASI | BRISK | 22.8333 | -1.0951 | _0008.jpg | 23.9284 | SHITOMASI+BRISK
9 | SHITOMASI | BRISK | 11.8604 | 18.3625 | _0009.jpg | 6.5021 | SHITOMASI+BRISK
10 | SHITOMASI | BRISK | 16.8818 | -1.506 | _0010.jpg | 18.3878 | SHITOMASI+BRISK
11 | SHITOMASI | BRISK | 9.5467 | -1.1268 | _0011.jpg | 10.6735 | SHITOMASI+BRISK
13 | SHITOMASI | BRISK | 9.7378 | -0.86219 | _0013.jpg | 10.6 | SHITOMASI+BRISK
14 | SHITOMASI | BRISK | 10.8182 | 24.4198 | _0014.jpg | 13.6016 | SHITOMASI+BRISK
2 | SHITOMASI | BRIEF | 14.0517 | 48.8047 | _0002.jpg | 34.753 | SHITOMASI+BRIEF
5 | SHITOMASI | BRIEF | 13.7339 | 12.8552 | _0005.jpg | 0.8787 | SHITOMASI+BRIEF
6 | SHITOMASI | BRIEF | 8.4455 | 13.2198 | _0006.jpg | 4.7743 | SHITOMASI+BRIEF
7 | SHITOMASI | BRIEF | 22.9333 | 34.7957 | _0007.jpg | 11.8624 | SHITOMASI+BRIEF
8 | SHITOMASI | BRIEF | 22.8333 | 14.2388 | _0008.jpg | 8.5945 | SHITOMASI+BRIEF
9 | SHITOMASI | BRIEF | 11.8604 | 12.6708 | _0009.jpg | 0.8104 | SHITOMASI+BRIEF
10 | SHITOMASI | BRIEF | 16.8818 | 16.9761 | _0010.jpg | 0.0943 | SHITOMASI+BRIEF
11 | SHITOMASI | BRIEF | 9.5467 | 11.7992 | _0011.jpg | 2.2525 | SHITOMASI+BRIEF
13 | SHITOMASI | BRIEF | 9.7378 | 12.4508 | _0013.jpg | 2.713 | SHITOMASI+BRIEF
14 | SHITOMASI | BRIEF | 10.8182 | 11.946 | _0014.jpg | 1.1278 | SHITOMASI+BRIEF
2 | SHITOMASI | ORB | 14.0517 | 12.6378 | _0002.jpg | 1.4139 | SHITOMASI+ORB
4 | SHITOMASI | ORB | 12.2969 | 17.9043 | _0004.jpg | 5.6074 | SHITOMASI+ORB
5 | SHITOMASI | ORB | 13.7339 | 12.8561 | _0005.jpg | 0.8778 | SHITOMASI+ORB
6 | SHITOMASI | ORB | 8.4455 | 19.1734 | _0006.jpg | 10.7279 | SHITOMASI+ORB
7 | SHITOMASI | ORB | 22.9333 | 20.1987 | _0007.jpg | 2.7346 | SHITOMASI+ORB
8 | SHITOMASI | ORB | 22.8333 | 13.5169 | _0008.jpg | 9.3164 | SHITOMASI+ORB
9 | SHITOMASI | ORB | 11.8604 | 12.4803 | _0009.jpg | 0.6199 | SHITOMASI+ORB
10 | SHITOMASI | ORB | 16.8818 | 17.7603 | _0010.jpg | 0.8785 | SHITOMASI+ORB
11 | SHITOMASI | ORB | 9.5467 | 12.2782 | _0011.jpg | 2.7315 | SHITOMASI+ORB
13 | SHITOMASI | ORB | 9.7378 | 11.5008 | _0013.jpg | 1.763 | SHITOMASI+ORB
14 | SHITOMASI | ORB | 10.8182 | 13.2389 | _0014.jpg | 2.4207 | SHITOMASI+ORB
15 | SHITOMASI | ORB | 8.7148 | 12.5033 | _0015.jpg | 3.7885 | SHITOMASI+ORB
1 | SHITOMASI | FREAK | 12.1924 | -0.69038 | _0001.jpg | 12.8828 | SHITOMASI+FREAK
2 | SHITOMASI | FREAK | 14.0517 | -1.9293 | _0002.jpg | 15.981 | SHITOMASI+FREAK
3 | SHITOMASI | FREAK | 13.2373 | 31.5217 | _0003.jpg | 18.2844 | SHITOMASI+FREAK
4 | SHITOMASI | FREAK | 12.2969 | #NAME? | _0004.jpg | #NAME? | SHITOMASI+FREAK
5 | SHITOMASI | FREAK | 13.7339 | 294.294 | _0005.jpg | 280.5601 | SHITOMASI+FREAK
6 | SHITOMASI | FREAK | 8.4455 | #NAME? | _0006.jpg | #NAME? | SHITOMASI+FREAK
7 | SHITOMASI | FREAK | 22.9333 | #NAME? | _0007.jpg | #NAME? | SHITOMASI+FREAK
8 | SHITOMASI | FREAK | 22.8333 | #NAME? | _0008.jpg | #NAME? | SHITOMASI+FREAK
9 | SHITOMASI | FREAK | 11.8604 | #NAME? | _0009.jpg | #NAME? | SHITOMASI+FREAK
10 | SHITOMASI | FREAK | 16.8818 | -10.1637 | _0010.jpg | 27.0455 | SHITOMASI+FREAK
11 | SHITOMASI | FREAK | 9.5467 | 13.7312 | _0011.jpg | 4.1845 | SHITOMASI+FREAK
13 | SHITOMASI | FREAK | 9.7378 | 15.2312 | _0013.jpg | 5.4934 | SHITOMASI+FREAK
14 | SHITOMASI | FREAK | 10.8182 | 54.8363 | _0014.jpg | 44.0181 | SHITOMASI+FREAK
1 | SHITOMASI | SIFT | 12.1924 | 14.685 | _0001.jpg | 2.4926 | SHITOMASI+SIFT
2 | SHITOMASI | SIFT | 14.0517 | 12.4252 | _0002.jpg | 1.6265 | SHITOMASI+SIFT
5 | SHITOMASI | SIFT | 13.7339 | 12.4891 | _0005.jpg | 1.2448 | SHITOMASI+SIFT
6 | SHITOMASI | SIFT | 8.4455 | 14.7141 | _0006.jpg | 6.2686 | SHITOMASI+SIFT
7 | SHITOMASI | SIFT | 22.9333 | 17.9931 | _0007.jpg | 4.9402 | SHITOMASI+SIFT
8 | SHITOMASI | SIFT | 22.8333 | 16.3897 | _0008.jpg | 6.4436 | SHITOMASI+SIFT
9 | SHITOMASI | SIFT | 11.8604 | 13.451 | _0009.jpg | 1.5906 | SHITOMASI+SIFT
10 | SHITOMASI | SIFT | 16.8818 | 17.891 | _0010.jpg | 1.0092 | SHITOMASI+SIFT
11 | SHITOMASI | SIFT | 9.5467 | 12.7884 | _0011.jpg | 3.2417 | SHITOMASI+SIFT
13 | SHITOMASI | SIFT | 9.7378 | 12.2745 | _0013.jpg | 2.5367 | SHITOMASI+SIFT
14 | SHITOMASI | SIFT | 10.8182 | 12.1821 | _0014.jpg | 1.3639 | SHITOMASI+SIFT
15 | SHITOMASI | SIFT | 8.7148 | 12.2294 | _0015.jpg | 3.5146 | SHITOMASI+SIFT
1 | HARRIS | BRISK | 12.1924 | -12.3613 | _0001.jpg | 24.5537 | HARRIS+BRISK
2 | HARRIS | BRISK | 14.0517 | 4.6424 | _0002.jpg | 9.4093 | HARRIS+BRISK
3 | HARRIS | BRISK | 13.2373 | 83.5797 | _0003.jpg | 70.3424 | HARRIS+BRISK
4 | HARRIS | BRISK | 12.2969 | -0.25581 | _0004.jpg | 12.5527 | HARRIS+BRISK
5 | HARRIS | BRISK | 13.7339 | #NAME? | _0005.jpg | #NAME? | HARRIS+BRISK
6 | HARRIS | BRISK | 8.4455 | -0.17584 | _0006.jpg | 8.6214 | HARRIS+BRISK
8 | HARRIS | BRISK | 22.8333 | -29.1122 | _0008.jpg | 51.9455 | HARRIS+BRISK
9 | HARRIS | BRISK | 11.8604 | 11.554 | _0009.jpg | 0.3064 | HARRIS+BRISK
10 | HARRIS | BRISK | 16.8818 | -0.22746 | _0010.jpg | 17.1093 | HARRIS+BRISK
11 | HARRIS | BRISK | 9.5467 | -11.7948 | _0011.jpg | 21.3415 | HARRIS+BRISK
13 | HARRIS | BRISK | 9.7378 | -0.22429 | _0013.jpg | 9.9621 | HARRIS+BRISK
15 | HARRIS | BRISK | 8.7148 | -0.60968 | _0015.jpg | 9.3245 | HARRIS+BRISK
16 | HARRIS | BRISK | 8.1081 | 11.0146 | _0016.jpg | 2.9065 | HARRIS+BRISK
1 | HARRIS | BRIEF | 12.1924 | 34.9677 | _0001.jpg | 22.7753 | HARRIS+BRIEF
2 | HARRIS | BRIEF | 14.0517 | 7.8201 | _0002.jpg | 6.2316 | HARRIS+BRIEF
5 | HARRIS | BRIEF | 13.7339 | 12.4767 | _0005.jpg | 1.2572 | HARRIS+BRIEF
6 | HARRIS | BRIEF | 8.4455 | 18.1741 | _0006.jpg | 9.7286 | HARRIS+BRIEF
8 | HARRIS | BRIEF | 22.8333 | 216.523 | _0008.jpg | 193.6897 | HARRIS+BRIEF
9 | HARRIS | BRIEF | 11.8604 | 12.0485 | _0009.jpg | 0.1881 | HARRIS+BRIEF
10 | HARRIS | BRIEF | 16.8818 | -2.4671 | _0010.jpg | 19.3489 | HARRIS+BRIEF
11 | HARRIS | BRIEF | 9.5467 | 475.45 | _0011.jpg | 465.9033 | HARRIS+BRIEF
13 | HARRIS | BRIEF | 9.7378 | -0.6277 | _0013.jpg | 10.3655 | HARRIS+BRIEF
14 | HARRIS | BRIEF | 10.8182 | 7.9976 | _0014.jpg | 2.8206 | HARRIS+BRIEF
15 | HARRIS | BRIEF | 8.7148 | 9.215 | _0015.jpg | 0.50019 | HARRIS+BRIEF
16 | HARRIS | BRIEF | 8.1081 | 5.274 | _0016.jpg | 2.8341 | HARRIS+BRIEF
1 | HARRIS | ORB | 12.1924 | 29.9399 | _0001.jpg | 17.7475 | HARRIS+ORB
2 | HARRIS | ORB | 14.0517 | 6.0394 | _0002.jpg | 8.0123 | HARRIS+ORB
5 | HARRIS | ORB | 13.7339 | 13.4097 | _0005.jpg | 0.3242 | HARRIS+ORB
6 | HARRIS | ORB | 8.4455 | -1559.68 | _0006.jpg | 1568.1255 | HARRIS+ORB
8 | HARRIS | ORB | 22.8333 | 25.116 | _0008.jpg | 2.2827 | HARRIS+ORB
9 | HARRIS | ORB | 11.8604 | 13.0386 | _0009.jpg | 1.1782 | HARRIS+ORB
10 | HARRIS | ORB | 16.8818 | -0.80242 | _0010.jpg | 17.6842 | HARRIS+ORB
11 | HARRIS | ORB | 9.5467 | #NAME? | _0011.jpg | #NAME? | HARRIS+ORB
12 | HARRIS | ORB | 10.2536 | 6.3121 | _0012.jpg | 3.9415 | HARRIS+ORB
13 | HARRIS | ORB | 9.7378 | -2.8389 | _0013.jpg | 12.5767 | HARRIS+ORB
15 | HARRIS | ORB | 8.7148 | 5.6645 | _0015.jpg | 3.0504 | HARRIS+ORB
16 | HARRIS | ORB | 8.1081 | 4.9334 | _0016.jpg | 3.1747 | HARRIS+ORB
1 | HARRIS | FREAK | 12.1924 | #NAME? | _0001.jpg | #NAME? | HARRIS+FREAK
2 | HARRIS | FREAK | 14.0517 | -11.4538 | _0002.jpg | 25.5055 | HARRIS+FREAK
3 | HARRIS | FREAK | 13.2373 | -0.9027 | _0003.jpg | 14.14 | HARRIS+FREAK
4 | HARRIS | FREAK | 12.2969 | -0.16941 | _0004.jpg | 12.4663 | HARRIS+FREAK
5 | HARRIS | FREAK | 13.7339 | -0.42662 | _0005.jpg | 14.1605 | HARRIS+FREAK
6 | HARRIS | FREAK | 8.4455 | -0.19528 | _0006.jpg | 8.6408 | HARRIS+FREAK
9 | HARRIS | FREAK | 11.8604 | -0.37828 | _0009.jpg | 12.2387 | HARRIS+FREAK
10 | HARRIS | FREAK | 16.8818 | -0.22566 | _0010.jpg | 17.1075 | HARRIS+FREAK
14 | HARRIS | FREAK | 10.8182 | -0.4523 | _0014.jpg | 11.2705 | HARRIS+FREAK
15 | HARRIS | FREAK | 8.7148 | 9.94 | _0015.jpg | 1.2252 | HARRIS+FREAK
16 | HARRIS | FREAK | 8.1081 | 12.5287 | _0016.jpg | 4.4206 | HARRIS+FREAK
2 | HARRIS | SIFT | 14.0517 | 10.1996 | _0002.jpg | 3.8521 | HARRIS+SIFT
5 | HARRIS | SIFT | 13.7339 | 13.3381 | _0005.jpg | 0.3958 | HARRIS+SIFT
6 | HARRIS | SIFT | 8.4455 | 16.7854 | _0006.jpg | 8.3399 | HARRIS+SIFT
8 | HARRIS | SIFT | 22.8333 | -94.1228 | _0008.jpg | 116.9561 | HARRIS+SIFT
9 | HARRIS | SIFT | 11.8604 | 10.8632 | _0009.jpg | 0.9972 | HARRIS+SIFT
10 | HARRIS | SIFT | 16.8818 | -3.5036 | _0010.jpg | 20.3854 | HARRIS+SIFT
11 | HARRIS | SIFT | 9.5467 | 193.588 | _0011.jpg | 184.0413 | HARRIS+SIFT
13 | HARRIS | SIFT | 9.7378 | 12.6243 | _0013.jpg | 2.8865 | HARRIS+SIFT
14 | HARRIS | SIFT | 10.8182 | 9.2909 | _0014.jpg | 1.5273 | HARRIS+SIFT
15 | HARRIS | SIFT | 8.7148 | 9.5605 | _0015.jpg | 0.8457 | HARRIS+SIFT
16 | HARRIS | SIFT | 8.1081 | 5.274 | _0016.jpg | 2.8341 | HARRIS+SIFT
2 | FAST | BRISK | 14.0517 | -625.31 | _0002.jpg | 639.3617 | FAST+BRISK
6 | FAST | BRISK | 8.4455 | -0.53623 | _0006.jpg | 8.9818 | FAST+BRISK
7 | FAST | BRISK | 22.9333 | -9.801 | _0007.jpg | 32.7343 | FAST+BRISK
8 | FAST | BRISK | 22.8333 | -1.0572 | _0008.jpg | 23.8905 | FAST+BRISK
9 | FAST | BRISK | 11.8604 | -1.2036 | _0009.jpg | 13.064 | FAST+BRISK
10 | FAST | BRISK | 16.8818 | -39.7114 | _0010.jpg | 56.5932 | FAST+BRISK
11 | FAST | BRISK | 9.5467 | -113.652 | _0011.jpg | 123.1987 | FAST+BRISK
13 | FAST | BRISK | 9.7378 | -225.31 | _0013.jpg | 235.0478 | FAST+BRISK
14 | FAST | BRISK | 10.8182 | -1.0718 | _0014.jpg | 11.89 | FAST+BRISK
15 | FAST | BRISK | 8.7148 | -2.4457 | _0015.jpg | 11.1605 | FAST+BRISK
16 | FAST | BRISK | 8.1081 | -133.282 | _0016.jpg | 141.3901 | FAST+BRISK
2 | FAST | BRIEF | 14.0517 | 19.4402 | _0002.jpg | 5.3885 | FAST+BRIEF
4 | FAST | BRIEF | 12.2969 | 14.7678 | _0004.jpg | 2.4709 | FAST+BRIEF
5 | FAST | BRIEF | 13.7339 | 15.381 | _0005.jpg | 1.6471 | FAST+BRIEF
6 | FAST | BRIEF | 8.4455 | 14.5234 | _0006.jpg | 6.0779 | FAST+BRIEF
7 | FAST | BRIEF | 22.9333 | 14.8486 | _0007.jpg | 8.0847 | FAST+BRIEF
8 | FAST | BRIEF | 22.8333 | 13.659 | _0008.jpg | 9.1743 | FAST+BRIEF
9 | FAST | BRIEF | 11.8604 | 13.9848 | _0009.jpg | 2.1244 | FAST+BRIEF
10 | FAST | BRIEF | 16.8818 | 14.5442 | _0010.jpg | 2.3376 | FAST+BRIEF
11 | FAST | BRIEF | 9.5467 | 11.8881 | _0011.jpg | 2.3414 | FAST+BRIEF
13 | FAST | BRIEF | 9.7378 | 12.7949 | _0013.jpg | 3.0571 | FAST+BRIEF
14 | FAST | BRIEF | 10.8182 | 10.976 | _0014.jpg | 0.1578 | FAST+BRIEF
15 | FAST | BRIEF | 8.7148 | 12.2343 | _0015.jpg | 3.5195 | FAST+BRIEF
16 | FAST | BRIEF | 8.1081 | 12.3194 | _0016.jpg | 4.2113 | FAST+BRIEF
2 | FAST | ORB | 14.0517 | 14.3287 | _0002.jpg | 0.277 | FAST+ORB
5 | FAST | ORB | 13.7339 | 30.1457 | _0005.jpg | 16.4118 | FAST+ORB
6 | FAST | ORB | 8.4455 | 15.8335 | _0006.jpg | 7.388 | FAST+ORB
7 | FAST | ORB | 22.9333 | 15.9903 | _0007.jpg | 6.943 | FAST+ORB
8 | FAST | ORB | 22.8333 | 16.6626 | _0008.jpg | 6.1707 | FAST+ORB
9 | FAST | ORB | 11.8604 | 14.7897 | _0009.jpg | 2.9293 | FAST+ORB
10 | FAST | ORB | 16.8818 | 14.2532 | _0010.jpg | 2.6286 | FAST+ORB
11 | FAST | ORB | 9.5467 | 12.2185 | _0011.jpg | 2.6718 | FAST+ORB
13 | FAST | ORB | 9.7378 | 13.0112 | _0013.jpg | 3.2734 | FAST+ORB
14 | FAST | ORB | 10.8182 | 11.5066 | _0014.jpg | 0.6884 | FAST+ORB
15 | FAST | ORB | 8.7148 | 12.2161 | _0015.jpg | 3.5013 | FAST+ORB
16 | FAST | ORB | 8.1081 | 11.9033 | _0016.jpg | 3.7952 | FAST+ORB
2 | FAST | FREAK | 14.0517 | -10.0666 | _0002.jpg | 24.1183 | FAST+FREAK
5 | FAST | FREAK | 13.7339 | 67.9662 | _0005.jpg | 54.2323 | FAST+FREAK
6 | FAST | FREAK | 8.4455 | -9.0308 | _0006.jpg | 17.4764 | FAST+FREAK
7 | FAST | FREAK | 22.9333 | -5.4138 | _0007.jpg | 28.3471 | FAST+FREAK
8 | FAST | FREAK | 22.8333 | -12.4271 | _0008.jpg | 35.2604 | FAST+FREAK
9 | FAST | FREAK | 11.8604 | #NAME? | _0009.jpg | #NAME? | FAST+FREAK
10 | FAST | FREAK | 16.8818 | #NAME? | _0010.jpg | #NAME? | FAST+FREAK
11 | FAST | FREAK | 9.5467 | -19.0633 | _0011.jpg | 28.61 | FAST+FREAK
13 | FAST | FREAK | 9.7378 | 212.797 | _0013.jpg | 203.0592 | FAST+FREAK
14 | FAST | FREAK | 10.8182 | 17.1137 | _0014.jpg | 6.2955 | FAST+FREAK
15 | FAST | FREAK | 8.7148 | 14.3528 | _0015.jpg | 5.638 | FAST+FREAK
16 | FAST | FREAK | 8.1081 | 37.762 | _0016.jpg | 29.6539 | FAST+FREAK
2 | FAST | SIFT | 14.0517 | 12.1821 | _0002.jpg | 1.8696 | FAST+SIFT
5 | FAST | SIFT | 13.7339 | 16.7488 | _0005.jpg | 3.0149 | FAST+SIFT
6 | FAST | SIFT | 8.4455 | 13.2684 | _0006.jpg | 4.8229 | FAST+SIFT
7 | FAST | SIFT | 22.9333 | 13.7176 | _0007.jpg | 9.2157 | FAST+SIFT
8 | FAST | SIFT | 22.8333 | 14.1072 | _0008.jpg | 8.7261 | FAST+SIFT
9 | FAST | SIFT | 11.8604 | 12.3686 | _0009.jpg | 0.5082 | FAST+SIFT
10 | FAST | SIFT | 16.8818 | 12.6422 | _0010.jpg | 4.2396 | FAST+SIFT
11 | FAST | SIFT | 9.5467 | 11.8844 | _0011.jpg | 2.3377 | FAST+SIFT
13 | FAST | SIFT | 9.7378 | 11.7236 | _0013.jpg | 1.9858 | FAST+SIFT
14 | FAST | SIFT | 10.8182 | 11.1055 | _0014.jpg | 0.2873 | FAST+SIFT
15 | FAST | SIFT | 8.7148 | 10.6317 | _0015.jpg | 1.9169 | FAST+SIFT
16 | FAST | SIFT | 8.1081 | 10.2295 | _0016.jpg | 2.1214 | FAST+SIFT
2 | BRISK | BRISK | 14.0517 | 61.9163 | _0002.jpg | 47.8646 | BRISK+BRISK
4 | BRISK | BRISK | 12.2969 | 31.1267 | _0004.jpg | 18.8298 | BRISK+BRISK
5 | BRISK | BRISK | 13.7339 | 70.6119 | _0005.jpg | 56.878 | BRISK+BRISK
6 | BRISK | BRISK | 8.4455 | 70.7064 | _0006.jpg | 62.2609 | BRISK+BRISK
7 | BRISK | BRISK | 22.9333 | 32.7785 | _0007.jpg | 9.8452 | BRISK+BRISK
8 | BRISK | BRISK | 22.8333 | 28.3591 | _0008.jpg | 5.5258 | BRISK+BRISK
9 | BRISK | BRISK | 11.8604 | 20.056 | _0009.jpg | 8.1956 | BRISK+BRISK
10 | BRISK | BRISK | 16.8818 | 61.2615 | _0010.jpg | 44.3797 | BRISK+BRISK
11 | BRISK | BRISK | 9.5467 | 25.5085 | _0011.jpg | 15.9618 | BRISK+BRISK
13 | BRISK | BRISK | 9.7378 | 14.3628 | _0013.jpg | 4.625 | BRISK+BRISK
14 | BRISK | BRISK | 10.8182 | 20.9858 | _0014.jpg | 10.1676 | BRISK+BRISK
15 | BRISK | BRISK | 8.7148 | 18.2518 | _0015.jpg | 9.537 | BRISK+BRISK
2 | BRISK | BRIEF | 14.0517 | 26.3919 | _0002.jpg | 12.3402 | BRISK+BRIEF
4 | BRISK | BRIEF | 12.2969 | 25.5861 | _0004.jpg | 13.2892 | BRISK+BRIEF
5 | BRISK | BRIEF | 13.7339 | 31.1908 | _0005.jpg | 17.4569 | BRISK+BRIEF
6 | BRISK | BRIEF | 8.4455 | 26.8787 | _0006.jpg | 18.4332 | BRISK+BRIEF
7 | BRISK | BRIEF | 22.9333 | 19.8354 | _0007.jpg | 3.0979 | BRISK+BRIEF
8 | BRISK | BRIEF | 22.8333 | 21.7126 | _0008.jpg | 1.1207 | BRISK+BRIEF
9 | BRISK | BRIEF | 11.8604 | 17.1026 | _0009.jpg | 5.2422 | BRISK+BRIEF
10 | BRISK | BRIEF | 16.8818 | 15.1614 | _0010.jpg | 1.7204 | BRISK+BRIEF
11 | BRISK | BRIEF | 9.5467 | 12.0335 | _0011.jpg | 2.4868 | BRISK+BRIEF
13 | BRISK | BRIEF | 9.7378 | 14.5774 | _0013.jpg | 4.8396 | BRISK+BRIEF
14 | BRISK | BRIEF | 10.8182 | 10.6288 | _0014.jpg | 0.1894 | BRISK+BRIEF
15 | BRISK | BRIEF | 8.7148 | 12.147 | _0015.jpg | 3.4322 | BRISK+BRIEF
16 | BRISK | BRIEF | 8.1081 | 14.6718 | _0016.jpg | 6.5637 | BRISK+BRIEF
2 | BRISK | ORB | 14.0517 | 53.9101 | _0002.jpg | 39.8584 | BRISK+ORB
4 | BRISK | ORB | 12.2969 | 88.2051 | _0004.jpg | 75.9082 | BRISK+ORB
5 | BRISK | ORB | 13.7339 | -147.81 | _0005.jpg | 161.5439 | BRISK+ORB
6 | BRISK | ORB | 8.4455 | 73.6525 | _0006.jpg | 65.207 | BRISK+ORB
7 | BRISK | ORB | 22.9333 | 45.1493 | _0007.jpg | 22.216 | BRISK+ORB
8 | BRISK | ORB | 22.8333 | 34.8999 | _0008.jpg | 12.0666 | BRISK+ORB
9 | BRISK | ORB | 11.8604 | 15.5809 | _0009.jpg | 3.7205 | BRISK+ORB
10 | BRISK | ORB | 16.8818 | 37.4354 | _0010.jpg | 20.5536 | BRISK+ORB
11 | BRISK | ORB | 9.5467 | 129.697 | _0011.jpg | 120.1503 | BRISK+ORB
13 | BRISK | ORB | 9.7378 | 20.4976 | _0013.jpg | 10.7598 | BRISK+ORB
14 | BRISK | ORB | 10.8182 | 19.188 | _0014.jpg | 8.3698 | BRISK+ORB
15 | BRISK | ORB | 8.7148 | 20.997 | _0015.jpg | 12.2822 | BRISK+ORB
16 | BRISK | ORB | 8.1081 | 14.189 | _0016.jpg | 6.0809 | BRISK+ORB
2 | BRISK | FREAK | 14.0517 | -380.944 | _0002.jpg | 394.9957 | BRISK+FREAK
4 | BRISK | FREAK | 12.2969 | 22.7149 | _0004.jpg | 10.418 | BRISK+FREAK
5 | BRISK | FREAK | 13.7339 | 52.7682 | _0005.jpg | 39.0343 | BRISK+FREAK
6 | BRISK | FREAK | 8.4455 | 16.3304 | _0006.jpg | 7.8849 | BRISK+FREAK
7 | BRISK | FREAK | 22.9333 | 25.3066 | _0007.jpg | 2.3733 | BRISK+FREAK
8 | BRISK | FREAK | 22.8333 | 28.8678 | _0008.jpg | 6.0345 | BRISK+FREAK
9 | BRISK | FREAK | 11.8604 | 20.63 | _0009.jpg | 8.7696 | BRISK+FREAK
10 | BRISK | FREAK | 16.8818 | 22.0802 | _0010.jpg | 5.1984 | BRISK+FREAK
11 | BRISK | FREAK | 9.5467 | 16.0114 | _0011.jpg | 6.4647 | BRISK+FREAK
13 | BRISK | FREAK | 9.7378 | 17.2955 | _0013.jpg | 7.5577 | BRISK+FREAK
14 | BRISK | FREAK | 10.8182 | 13.7256 | _0014.jpg | 2.9074 | BRISK+FREAK
2 | BRISK | SIFT | 14.0517 | 17.5374 | _0002.jpg | 3.4857 | BRISK+SIFT
4 | BRISK | SIFT | 12.2969 | 26.7053 | _0004.jpg | 14.4084 | BRISK+SIFT
5 | BRISK | SIFT | 13.7339 | 44.1128 | _0005.jpg | 30.3789 | BRISK+SIFT
6 | BRISK | SIFT | 8.4455 | 16.2984 | _0006.jpg | 7.8529 | BRISK+SIFT
7 | BRISK | SIFT | 22.9333 | 19.6355 | _0007.jpg | 3.2978 | BRISK+SIFT
8 | BRISK | SIFT | 22.8333 | 23.6277 | _0008.jpg | 0.7944 | BRISK+SIFT
9 | BRISK | SIFT | 11.8604 | 16.9792 | _0009.jpg | 5.1188 | BRISK+SIFT
10 | BRISK | SIFT | 16.8818 | 16.3712 | _0010.jpg | 0.5106 | BRISK+SIFT
11 | BRISK | SIFT | 9.5467 | 14.789 | _0011.jpg | 5.2423 | BRISK+SIFT
13 | BRISK | SIFT | 9.7378 | 16.2683 | _0013.jpg | 6.5305 | BRISK+SIFT
14 | BRISK | SIFT | 10.8182 | 12.5169 | _0014.jpg | 1.6987 | BRISK+SIFT
2 | ORB | BRISK | 14.0517 | 15.1978 | _0002.jpg | 1.1461 | ORB+BRISK
4 | ORB | BRISK | 12.2969 | 37.9243 | _0004.jpg | 25.6274 | ORB+BRISK
7 | ORB | BRISK | 22.9333 | 39.3442 | _0007.jpg | 16.4109 | ORB+BRISK
9 | ORB | BRISK | 11.8604 | 12.2284 | _0009.jpg | 0.368 | ORB+BRISK
10 | ORB | BRISK | 16.8818 | 15.0268 | _0010.jpg | 1.855 | ORB+BRISK
11 | ORB | BRISK | 9.5467 | 9.0984 | _0011.jpg | 0.44838 | ORB+BRISK
12 | ORB | BRISK | 10.2536 | 5416.2 | _0012.jpg | 5405.9464 | ORB+BRISK
13 | ORB | BRISK | 9.7378 | 9.5983 | _0013.jpg | 0.13944 | ORB+BRISK
14 | ORB | BRISK | 10.8182 | 6.9513 | _0014.jpg | 3.8668 | ORB+BRISK
15 | ORB | BRISK | 8.7148 | 8.8587 | _0015.jpg | 0.14386 | ORB+BRISK
16 | ORB | BRISK | 8.1081 | 10.4631 | _0016.jpg | 2.355 | ORB+BRISK
2 | ORB | BRIEF | 14.0517 | 20.5685 | _0002.jpg | 6.5168 | ORB+BRIEF
4 | ORB | BRIEF | 12.2969 | 24.292 | _0004.jpg | 11.9951 | ORB+BRIEF
6 | ORB | BRIEF | 8.4455 | 21.1103 | _0006.jpg | 12.6648 | ORB+BRIEF
7 | ORB | BRIEF | 22.9333 | #NAME? | _0007.jpg | #NAME? | ORB+BRIEF
9 | ORB | BRIEF | 11.8604 | 13.2757 | _0009.jpg | 1.4153 | ORB+BRIEF
10 | ORB | BRIEF | 16.8818 | 10.8056 | _0010.jpg | 6.0762 | ORB+BRIEF
12 | ORB | BRIEF | 10.2536 | 19.2325 | _0012.jpg | 8.9789 | ORB+BRIEF
13 | ORB | BRIEF | 9.7378 | 10.7998 | _0013.jpg | 1.062 | ORB+BRIEF
14 | ORB | BRIEF | 10.8182 | 9.3944 | _0014.jpg | 1.4238 | ORB+BRIEF
15 | ORB | BRIEF | 8.7148 | 10.0577 | _0015.jpg | 1.3429 | ORB+BRIEF
16 | ORB | BRIEF | 8.1081 | 13.5193 | _0016.jpg | 5.4112 | ORB+BRIEF
2 | ORB | ORB | 14.0517 | 22.5791 | _0002.jpg | 8.5274 | ORB+ORB
4 | ORB | ORB | 12.2969 | 35.326 | _0004.jpg | 23.0291 | ORB+ORB
10 | ORB | ORB | 16.8818 | 20.1594 | _0010.jpg | 3.2776 | ORB+ORB
12 | ORB | ORB | 10.2536 | #NAME? | _0012.jpg | #NAME? | ORB+ORB
13 | ORB | ORB | 9.7378 | 11.6895 | _0013.jpg | 1.9517 | ORB+ORB
14 | ORB | ORB | 10.8182 | 27.0269 | _0014.jpg | 16.2087 | ORB+ORB
15 | ORB | ORB | 8.7148 | 36.2052 | _0015.jpg | 27.4904 | ORB+ORB
16 | ORB | ORB | 8.1081 | 9.7785 | _0016.jpg | 1.6704 | ORB+ORB
2 | ORB | FREAK | 14.0517 | 38.7274 | _0002.jpg | 24.6757 | ORB+FREAK
4 | ORB | FREAK | 12.2969 | 10.7264 | _0004.jpg | 1.5705 | ORB+FREAK
9 | ORB | FREAK | 11.8604 | 15.0839 | _0009.jpg | 3.2235 | ORB+FREAK
10 | ORB | FREAK | 16.8818 | #NAME? | _0010.jpg | #NAME? | ORB+FREAK
13 | ORB | FREAK | 9.7378 | 7.0305 | _0013.jpg | 2.7073 | ORB+FREAK
14 | ORB | FREAK | 10.8182 | 55.7876 | _0014.jpg | 44.9694 | ORB+FREAK
15 | ORB | FREAK | 8.7148 | 8.7568 | _0015.jpg | 0.04201 | ORB+FREAK
16 | ORB | FREAK | 8.1081 | 12.3956 | _0016.jpg | 4.2875 | ORB+FREAK
2 | ORB | SIFT | 14.0517 | 11.1048 | _0002.jpg | 2.9469 | ORB+SIFT
4 | ORB | SIFT | 12.2969 | 86.0676 | _0004.jpg | 73.7707 | ORB+SIFT
7 | ORB | SIFT | 22.9333 | 26.8287 | _0007.jpg | 3.8954 | ORB+SIFT
9 | ORB | SIFT | 11.8604 | 12.8918 | _0009.jpg | 1.0314 | ORB+SIFT
10 | ORB | SIFT | 16.8818 | 12.7391 | _0010.jpg | 4.1427 | ORB+SIFT
13 | ORB | SIFT | 9.7378 | #NAME? | _0013.jpg | #NAME? | ORB+SIFT
14 | ORB | SIFT | 10.8182 | 75.625 | _0014.jpg | 64.8068 | ORB+SIFT
16 | ORB | SIFT | 8.1081 | 15.662 | _0016.jpg | 7.5539 | ORB+SIFT
1 | SIFT | BRISK | 12.1924 | -0.68712 | _0001.jpg | 12.8795 | SIFT+BRISK
2 | SIFT | BRISK | 14.0517 | 35.3722 | _0002.jpg | 21.3205 | SIFT+BRISK
4 | SIFT | BRISK | 12.2969 | -0.41102 | _0004.jpg | 12.7079 | SIFT+BRISK
5 | SIFT | BRISK | 13.7339 | -0.55265 | _0005.jpg | 14.2865 | SIFT+BRISK
7 | SIFT | BRISK | 22.9333 | -0.30821 | _0007.jpg | 23.2415 | SIFT+BRISK
8 | SIFT | BRISK | 22.8333 | 42.5437 | _0008.jpg | 19.7104 | SIFT+BRISK
9 | SIFT | BRISK | 11.8604 | 39.1126 | _0009.jpg | 27.2522 | SIFT+BRISK
10 | SIFT | BRISK | 16.8818 | -1.6009 | _0010.jpg | 18.4827 | SIFT+BRISK
11 | SIFT | BRISK | 9.5467 | 19.785 | _0011.jpg | 10.2383 | SIFT+BRISK
13 | SIFT | BRISK | 9.7378 | -0.44773 | _0013.jpg | 10.1855 | SIFT+BRISK
14 | SIFT | BRISK | 10.8182 | -0.49036 | _0014.jpg | 11.3086 | SIFT+BRISK
2 | SIFT | BRIEF | 14.0517 | 19.3563 | _0002.jpg | 5.3046 | SIFT+BRIEF
4 | SIFT | BRIEF | 12.2969 | 28.8191 | _0004.jpg | 16.5222 | SIFT+BRIEF
5 | SIFT | BRIEF | 13.7339 | 17.1657 | _0005.jpg | 3.4318 | SIFT+BRIEF
6 | SIFT | BRIEF | 8.4455 | 16.6336 | _0006.jpg | 8.1881 | SIFT+BRIEF
7 | SIFT | BRIEF | 22.9333 | 16.926 | _0007.jpg | 6.0073 | SIFT+BRIEF
8 | SIFT | BRIEF | 22.8333 | 23.9323 | _0008.jpg | 1.099 | SIFT+BRIEF
9 | SIFT | BRIEF | 11.8604 | 14.6838 | _0009.jpg | 2.8234 | SIFT+BRIEF
10 | SIFT | BRIEF | 16.8818 | 11.0335 | _0010.jpg | 5.8483 | SIFT+BRIEF
11 | SIFT | BRIEF | 9.5467 | 14.03 | _0011.jpg | 4.4833 | SIFT+BRIEF
12 | SIFT | BRIEF | 10.2536 | 10.6741 | _0012.jpg | 0.4205 | SIFT+BRIEF
13 | SIFT | BRIEF | 9.7378 | 9.6963 | _0013.jpg | 0.04148 | SIFT+BRIEF
14 | SIFT | BRIEF | 10.8182 | 11.3455 | _0014.jpg | 0.5273 | SIFT+BRIEF
1 | SIFT | FREAK | 12.1924 | -2.8744 | _0001.jpg | 15.0668 | SIFT+FREAK
2 | SIFT | FREAK | 14.0517 | 28.5813 | _0002.jpg | 14.5296 | SIFT+FREAK
4 | SIFT | FREAK | 12.2969 | -0.71437 | _0004.jpg | 13.0113 | SIFT+FREAK
5 | SIFT | FREAK | 13.7339 | 242.768 | _0005.jpg | 229.0341 | SIFT+FREAK
6 | SIFT | FREAK | 8.4455 | -0.29021 | _0006.jpg | 8.7357 | SIFT+FREAK
7 | SIFT | FREAK | 22.9333 | -0.26502 | _0007.jpg | 23.1983 | SIFT+FREAK
8 | SIFT | FREAK | 22.8333 | -1.9101 | _0008.jpg | 24.7434 | SIFT+FREAK
9 | SIFT | FREAK | 11.8604 | -3.8835 | _0009.jpg | 15.7439 | SIFT+FREAK
11 | SIFT | FREAK | 9.5467 | -4.3717 | _0011.jpg | 13.9185 | SIFT+FREAK
13 | SIFT | FREAK | 9.7378 | 14.1106 | _0013.jpg | 4.3728 | SIFT+FREAK
14 | SIFT | FREAK | 10.8182 | 19.3839 | _0014.jpg | 8.5657 | SIFT+FREAK
2 | SIFT | SIFT | 14.0517 | -0.40114 | _0002.jpg | 14.4528 | SIFT+SIFT
4 | SIFT | SIFT | 12.2969 | -0.59355 | _0004.jpg | 12.8904 | SIFT+SIFT
6 | SIFT | SIFT | 8.4455 | 34.0825 | _0006.jpg | 25.637 | SIFT+SIFT
7 | SIFT | SIFT | 22.9333 | -0.25584 | _0007.jpg | 23.1891 | SIFT+SIFT
8 | SIFT | SIFT | 22.8333 | -0.32937 | _0008.jpg | 23.1627 | SIFT+SIFT
9 | SIFT | SIFT | 11.8604 | -0.80739 | _0009.jpg | 12.6678 | SIFT+SIFT
10 | SIFT | SIFT | 16.8818 | 23.0895 | _0010.jpg | 6.2077 | SIFT+SIFT
11 | SIFT | SIFT | 9.5467 | -0.99869 | _0011.jpg | 10.5454 | SIFT+SIFT
12 | SIFT | SIFT | 10.2536 | -0.37343 | _0012.jpg | 10.627 | SIFT+SIFT
13 | SIFT | SIFT | 9.7378 | 110.674 | _0013.jpg | 100.9362 | SIFT+SIFT
14 | SIFT | SIFT | 10.8182 | -0.40882 | _0014.jpg | 11.227 | SIFT+SIFT
2 | AKAZE | AKAZE | 14.0517 | 21.0712 | _0002.jpg | 7.0195 | AKAZE+AKAZE
4 | AKAZE | AKAZE | 12.2969 | 20.9136 | _0004.jpg | 8.6167 | AKAZE+AKAZE
6 | AKAZE | AKAZE | 8.4455 | 13.6631 | _0006.jpg | 5.2176 | AKAZE+AKAZE
7 | AKAZE | AKAZE | 22.9333 | 16.0322 | _0007.jpg | 6.9011 | AKAZE+AKAZE
8 | AKAZE | AKAZE | 22.8333 | 16.2404 | _0008.jpg | 6.5929 | AKAZE+AKAZE
9 | AKAZE | AKAZE | 11.8604 | 15.2002 | _0009.jpg | 3.3398 | AKAZE+AKAZE
10 | AKAZE | AKAZE | 16.8818 | 13.2875 | _0010.jpg | 3.5943 | AKAZE+AKAZE
11 | AKAZE | AKAZE | 9.5467 | 13.548 | _0011.jpg | 4.0013 | AKAZE+AKAZE
12 | AKAZE | AKAZE | 10.2536 | 18.7503 | _0012.jpg | 8.4967 | AKAZE+AKAZE
13 | AKAZE | AKAZE | 9.7378 | 12.5258 | _0013.jpg | 2.788 | AKAZE+AKAZE
14 | AKAZE | AKAZE | 10.8182 | 11.842 | _0014.jpg | 1.0238 | AKAZE+AKAZE

## LiDAR TTC overview
Lidar TTC | Det+Desc
Frame# | SHITOMASI+BRISK | SHITOMASI+BRIEF | SHITOMASI+ORB | SHITOMASI+FREAK | SHITOMASI+SIFT | HARRIS+BRISK | HARRIS+BRIEF | HARRIS+ORB | HARRIS+FREAK | HARRIS+SIFT | FAST+BRISK | FAST+BRIEF | FAST+ORB | FAST+FREAK | FAST+SIFT | BRISK+BRISK | BRISK+BRIEF | BRISK+ORB | BRISK+FREAK | BRISK+SIFT | ORB+BRISK | ORB+BRIEF | ORB+ORB | ORB+FREAK | ORB+SIFT | SIFT+BRISK | SIFT+BRIEF | SIFT+FREAK | SIFT+SIFT | AKAZE+AKAZE | Grand Total
1 | 12.1924 |  |  | 12.1924 | 12.1924 | 12.1924 | 12.1924 | 12.1924 | 12.1924 | [16 empty] | 12.1924 |  | 12.1924 |  |  | 109.7316
2 | 14.0517 | 14.0517 | 14.0517 | 14.0517 | 14.0517 | 14.0517 | 14.0517 | 14.0517 | 14.0517 | 14.0517 | 14.0517 | 14.0517 | 14.0517 | 14.0517 | 14.0517 | 14.0517 | 14.0517 | 14.0517 | 14.0517 | 14.0517 | 14.0517 | 14.0517 | 14.0517 | 14.0517 | 14.0517 | 14.0517 | 14.0517 | 14.0517 | 14.0517 | 14.0517 | 421.551
3 | 13.2373 |  |  | 13.2373 |  | 13.2373 |  |  | 13.2373 | [21 empty] | 52.9492
4 | 12.2969 |  | 12.2969 | 12.2969 |  | 12.2969 |  |  | 12.2969 |  |  | 12.2969 |  |  |  | 12.2969 | 12.2969 | 12.2969 | 12.2969 | 12.2969 | 12.2969 | 12.2969 | 12.2969 | 12.2969 | 12.2969 | 12.2969 | 12.2969 | 12.2969 | 12.2969 | 12.2969 | 258.2349
5 | 13.7339 | 13.7339 | 13.7339 | 13.7339 | 13.7339 | 13.7339 | 13.7339 | 13.7339 | 13.7339 | 13.7339 |  | 13.7339 | 13.7339 | 13.7339 | 13.7339 | 13.7339 | 13.7339 | 13.7339 | 13.7339 | 13.7339 | [5 empty] | 13.7339 | 13.7339 | 13.7339 |  |  | 302.1458
6 | 8.4455 | 8.4455 | 8.4455 | 8.4455 | 8.4455 | 8.4455 | 8.4455 | 8.4455 | 8.4455 | 8.4455 | 8.4455 | 8.4455 | 8.4455 | 8.4455 | 8.4455 | 8.4455 | 8.4455 | 8.4455 | 8.4455 | 8.4455 |  | 8.4455 |  |  |  |  | 8.4455 | 8.4455 | 8.4455 | 8.4455 | 211.1385
7 | 22.9333 | 22.9333 | 22.9333 | 22.9333 | 22.9333 | [5 empty] | 22.9333 | 22.9333 | 22.9333 | 22.9333 | 22.9333 | 22.9333 | 22.9333 | 22.9333 | 22.9333 | 22.9333 | 22.9333 | 22.9333 |  |  | 22.9333 | 22.9333 | 22.9333 | 22.9333 | 22.9333 | 22.9333 | 527.4659
8 | 22.8333 | 22.8333 | 22.8333 | 22.8333 | 22.8333 | 22.8333 | 22.8333 | 22.8333 |  | 22.8333 | 22.8333 | 22.8333 | 22.8333 | 22.8333 | 22.8333 | 22.8333 | 22.8333 | 22.8333 | 22.8333 | 22.8333 | [5 empty] | 22.8333 | 22.8333 | 22.8333 | 22.8333 | 22.8333 | 547.9992
9 | 11.8604 | 11.8604 | 11.8604 | 11.8604 | 11.8604 | 11.8604 | 11.8604 | 11.8604 | 11.8604 | 11.8604 | 11.8604 | 11.8604 | 11.8604 | 11.8604 | 11.8604 | 11.8604 | 11.8604 | 11.8604 | 11.8604 | 11.8604 | 11.8604 | 11.8604 |  | 11.8604 | 11.8604 | 11.8604 | 11.8604 | 11.8604 | 11.8604 | 11.8604 | 343.9516
10 | 16.8818 | 16.8818 | 16.8818 | 16.8818 | 16.8818 | 16.8818 | 16.8818 | 16.8818 | 16.8818 | 16.8818 | 16.8818 | 16.8818 | 16.8818 | 16.8818 | 16.8818 | 16.8818 | 16.8818 | 16.8818 | 16.8818 | 16.8818 | 16.8818 | 16.8818 | 16.8818 | 16.8818 | 16.8818 | 16.8818 | 16.8818 |  | 16.8818 | 16.8818 | 489.5722
11 | 9.5467 | 9.5467 | 9.5467 | 9.5467 | 9.5467 | 9.5467 | 9.5467 | 9.5467 |  | 9.5467 | 9.5467 | 9.5467 | 9.5467 | 9.5467 | 9.5467 | 9.5467 | 9.5467 | 9.5467 | 9.5467 | 9.5467 | 9.5467 |  |  |  |  | 9.5467 | 9.5467 | 9.5467 | 9.5467 | 9.5467 | 238.6685
12 | [7 empty] | 10.2536 | [12 empty] | 10.2536 | 10.2536 | 10.2536 |  |  |  | 10.2536 |  | 10.2536 | 10.2536 | 71.7752
13 | 9.7378 | 9.7378 | 9.7378 | 9.7378 | 9.7378 | 9.7378 | 9.7378 | 9.7378 |  | 9.7378 | 9.7378 | 9.7378 | 9.7378 | 9.7378 | 9.7378 | 9.7378 | 9.7378 | 9.7378 | 9.7378 | 9.7378 | 9.7378 | 9.7378 | 9.7378 | 9.7378 | 9.7378 | 9.7378 | 9.7378 | 9.7378 | 9.7378 | 9.7378 | 282.3959
14 | 10.8182 | 10.8182 | 10.8182 | 10.8182 | 10.8182 |  | 10.8182 |  | 10.8182 | 10.8182 | 10.8182 | 10.8182 | 10.8182 | 10.8182 | 10.8182 | 10.8182 | 10.8182 | 10.8182 | 10.8182 | 10.8182 | 10.8182 | 10.8182 | 10.8182 | 10.8182 | 10.8182 | 10.8182 | 10.8182 | 10.8182 | 10.8182 | 10.8182 | 302.9096
15 |  |  | 8.7148 |  | 8.7148 | 8.7148 | 8.7148 | 8.7148 | 8.7148 | 8.7148 | 8.7148 | 8.7148 | 8.7148 | 8.7148 | 8.7148 | 8.7148 | 8.7148 | 8.7148 |  |  | 8.7148 | 8.7148 | 8.7148 | 8.7148 | [6 empty] | 165.5818
16 | [5 empty] | 8.1081 | 8.1081 | 8.1081 | 8.1081 | 8.1081 | 8.1081 | 8.1081 | 8.1081 | 8.1081 | 8.1081 |  | 8.1081 | 8.1081 |  |  | 8.1081 | 8.1081 | 8.1081 | 8.1081 | 8.1081 | [5 empty] | 137.8384
Grand Total | 178.5693 | 140.8427 | 161.8544 | 178.5693 | 161.7499 | 161.6407 | 146.9247 | 146.3601 | 130.3411 | 134.7323 | 143.9317 | 169.9625 | 157.6656 | 157.6656 | 157.6656 | 161.8544 | 169.9625 | 169.9625 | 153.1396 | 153.1396 | 135.2034 | 134.1022 | 90.863 | 92.4698 | 106.6882 | 156.8864 | 163.3932 | 148.4502 | 149.6593 | 149.6593 | 4463.9093
Out of 16 | 13 | 10 | 12 | 13 | 12 | 13 | 12 | 12 | 11 | 11 | 11 | 13 | 12 | 12 | 12 | 12 | 13 | 13 | 11 | 11 | 11 | 11 | 8 | 8 | 8 | 11 | 12 | 11 | 11 | 11
LiDAR TTC (sec)
[7 empty] | 0 | N/A
[7 empty] | 1 | 12.1924
[7 empty] | 2 | 14.0517
[7 empty] | 3 | 13.2373
[7 empty] | 4 | 12.2969
[7 empty] | 5 | 13.7339
[7 empty] | 6 | 8.4455
[7 empty] | 7 | 22.9333
[7 empty] | 8 | 22.8333
[7 empty] | 9 | 11.8604
[7 empty] | 10 | 16.8818
[7 empty] | 11 | 9.5467
[7 empty] | 12 | 10.2536
[7 empty] | 13 | 9.7378
| TTC availablitiy for reach combination over 16 frames | [5 empty] | 14 | 10.8182
[7 empty] | 15 | 8.7148
[7 empty] | 16 | 8.1081
LiDAR TTC value is not affected by matching technique, except when matching fails

## FP.5 Performance Evaluation 1
Examples where the TTC estimate of the Lidar sensor does not seem plausible
Frame | Detector | Descriptor | LidarTTC | CamTTC | Visual | TTC DIF
9 | SHITOMASI | BRISK | 11.8604 | 18.3625 | _0009.jpg | 6.5021
9 | SHITOMASI | BRIEF | 11.8604 | 12.6708 | _0009.jpg | 0.8104
9 | SHITOMASI | ORB | 11.8604 | 12.4803 | _0009.jpg | 0.6199
9 | SHITOMASI | FREAK | 11.8604 | #NAME? | _0009.jpg | #NAME?
9 | SHITOMASI | SIFT | 11.8604 | 13.451 | _0009.jpg | 1.5906
9 | HARRIS | BRISK | 11.8604 | 11.554 | _0009.jpg | 0.3064
9 | HARRIS | BRIEF | 11.8604 | 12.0485 | _0009.jpg | 0.1881
9 | HARRIS | ORB | 11.8604 | 13.0386 | _0009.jpg | 1.1782
9 | HARRIS | FREAK | 11.8604 | -0.37828 | _0009.jpg | 12.2387
9 | HARRIS | SIFT | 11.8604 | 10.8632 | _0009.jpg | 0.9972
9 | FAST | BRISK | 11.8604 | -1.2036 | _0009.jpg | 13.064
9 | FAST | BRIEF | 11.8604 | 13.9848 | _0009.jpg | 2.1244
9 | FAST | ORB | 11.8604 | 14.7897 | _0009.jpg | 2.9293
9 | FAST | FREAK | 11.8604 | #NAME? | _0009.jpg | #NAME?
9 | FAST | SIFT | 11.8604 | 12.3686 | _0009.jpg | 0.5082
9 | BRISK | BRISK | 11.8604 | 20.056 | _0009.jpg | 8.1956
9 | BRISK | BRIEF | 11.8604 | 17.1026 | _0009.jpg | 5.2422 | Frame 6 | LiDAR perceives the distance to vehicle in front is decreasing rapidly, while top view shows no significant difference
9 | BRISK | ORB | 11.8604 | 15.5809 | _0009.jpg | 3.7205
9 | BRISK | FREAK | 11.8604 | 20.63 | _0009.jpg | 8.7696
9 | BRISK | SIFT | 11.8604 | 16.9792 | _0009.jpg | 5.1188
9 | ORB | BRISK | 11.8604 | 12.2284 | _0009.jpg | 0.368
9 | ORB | BRIEF | 11.8604 | 13.2757 | _0009.jpg | 1.4153
9 | ORB | FREAK | 11.8604 | 15.0839 | _0009.jpg | 3.2235
9 | ORB | SIFT | 11.8604 | 12.8918 | _0009.jpg | 1.0314
9 | SIFT | BRISK | 11.8604 | 39.1126 | _0009.jpg | 27.2522
9 | SIFT | BRIEF | 11.8604 | 14.6838 | _0009.jpg | 2.8234
9 | SIFT | FREAK | 11.8604 | -3.8835 | _0009.jpg | 15.7439
9 | SIFT | SIFT | 11.8604 | -0.80739 | _0009.jpg | 12.6678
9 | AKAZE | AKAZE | 11.8604 | 15.2002 | _0009.jpg | 3.3398
Frame | Detector | Descriptor | LidarTTC | CamTTC | Visual | TTC DIF
6 | SHITOMASI | BRISK | 8.4455 | -10.6638 | _0006.jpg | 19.1093
6 | SHITOMASI | BRIEF | 8.4455 | 13.2198 | _0006.jpg | 4.7743
6 | SHITOMASI | ORB | 8.4455 | 19.1734 | _0006.jpg | 10.7279
6 | SHITOMASI | FREAK | 8.4455 | #NAME? | _0006.jpg | #NAME?
6 | SHITOMASI | SIFT | 8.4455 | 14.7141 | _0006.jpg | 6.2686
6 | HARRIS | BRISK | 8.4455 | -0.17584 | _0006.jpg | 8.6214
6 | HARRIS | BRIEF | 8.4455 | 18.1741 | _0006.jpg | 9.7286
6 | HARRIS | ORB | 8.4455 | -1559.68 | _0006.jpg | 1568.1255
6 | HARRIS | FREAK | 8.4455 | -0.19528 | _0006.jpg | 8.6408
6 | HARRIS | SIFT | 8.4455 | 16.7854 | _0006.jpg | 8.3399
6 | FAST | BRISK | 8.4455 | -0.53623 | _0006.jpg | 8.9818
6 | FAST | BRIEF | 8.4455 | 14.5234 | _0006.jpg | 6.0779
6 | FAST | ORB | 8.4455 | 15.8335 | _0006.jpg | 7.388
6 | FAST | FREAK | 8.4455 | -9.0308 | _0006.jpg | 17.4764
6 | FAST | SIFT | 8.4455 | 13.2684 | _0006.jpg | 4.8229
6 | BRISK | BRISK | 8.4455 | 70.7064 | _0006.jpg | 62.2609
6 | BRISK | BRIEF | 8.4455 | 26.8787 | _0006.jpg | 18.4332 | Frame 6 | LiDAR perceives the distance to vehicle in front is decreasing rapidly, while top view shows no significant difference
6 | BRISK | ORB | 8.4455 | 73.6525 | _0006.jpg | 65.207
6 | BRISK | FREAK | 8.4455 | 16.3304 | _0006.jpg | 7.8849
6 | BRISK | SIFT | 8.4455 | 16.2984 | _0006.jpg | 7.8529
6 | ORB | BRIEF | 8.4455 | 21.1103 | _0006.jpg | 12.6648
6 | SIFT | BRIEF | 8.4455 | 16.6336 | _0006.jpg | 8.1881
6 | SIFT | FREAK | 8.4455 | -0.29021 | _0006.jpg | 8.7357
6 | SIFT | SIFT | 8.4455 | 34.0825 | _0006.jpg | 25.637
6 | AKAZE | AKAZE | 8.4455 | 13.6631 | _0006.jpg | 5.2176
Observation
It seems this issue is invariant across all detector/descriptor configurations, therefore it has to do with LiDAR data and TTC calculation method
LiDAR perceives the distance to vehicle in front is decreasing rapidly, while top view shows no significant difference
This is correlated with significant noise variation in the top view in either frame, I can only guess this could be resulting of vibrations on the car in the front which in turn affects laser beam reflections

## FP.6 Performance Evaluation 2
Combination | (Multiple Items)
Max of TTC DIF | Column Labels
Row Labels | BRISK | BRIEF | ORB | FREAK | SIFT | AKAZE | Grand Total
AKAZE | [5 empty] | 8.6167 | 8.6167
BRISK | 62.2609 | 18.4332 | 161.5439 | 394.9957 | 30.3789 |  | 394.9957
FAST | 639.3617 | 9.1743 | 16.4118 | #NAME? | 9.2157 |  | #NAME?
HARRIS | #NAME? | 465.9033 | #NAME? | #NAME? | 184.0413 |  | #NAME?
ORB |  | #NAME? | #NAME? | #NAME? | #NAME? |  | #NAME?
SHITOMASI | #NAME? | 34.753 | 10.7279 | #NAME? | 6.4436 |  | #NAME?
SIFT | 27.2522 | 16.5222 |  | 229.0341 | 100.9362 |  | 229.0341
Grand Total | #NAME? | #NAME? | #NAME? | #NAME? | #NAME? | 8.6167 | #NAME?
Smaller Max deviation is better
Combination | (Multiple Items)
StdDev of TTC DIF | Column Labels
Row Labels | BRISK | BRIEF | ORB | FREAK | SIFT | AKAZE | Grand Total
AKAZE | [5 empty] | 2.478 | 2.478
BRISK | 21.7116 | 6.2795 | 49.6417 | 116.6173 | 8.6216 |  | 56.4724
FAST | 187.4995 | 2.6202 | 4.2966 | #NAME? | 2.8986 |  | #NAME?
HARRIS | #NAME? | 138.3789 | #NAME? | #NAME? | 61.132 |  | #NAME?
ORB |  | #NAME? | #NAME? | #NAME? | #NAME? |  | #NAME?
SHITOMASI | #NAME? | 10.5398 | 3.3342 | #NAME? | 1.9233 |  | #NAME?
SIFT | 5.8048 | 4.5791 |  | 65.0518 | 26.6302 |  | 35.386
Grand Total | #NAME? | #NAME? | #NAME? | #NAME? | #NAME? | 2.478 | #NAME?
More stable deviation means we can compensate for it easier
Combination | (Multiple Items)
Average of TTC DIF | Column Labels
Row Labels | AKAZE | BRIEF | BRISK | FREAK | ORB | SIFT | Grand Total
AKAZE | 5.2356 | [5 empty] | 5.2356
BRISK |  | 6.9394 | 24.5059 | 44.6944 | 42.9782 | 7.2108 | 25.2326
FAST |  | 3.8917 | 117.9375 | #NAME? | 4.7232 | 3.4205 | #NAME?
HARRIS |  | 61.3036 | #NAME? | #NAME? | #NAME? | 31.1874 | #NAME?
ORB |  | #NAME? |  | #NAME? | #NAME? | #NAME? | #NAME?
SHITOMASI |  | 6.7861 | #NAME? | #NAME? | 3.5733 | 3.0227 | #NAME?
SIFT |  | 4.5581 | 16.5103 | 33.72 |  | 22.8676 | 19.0839
Grand Total | 5.2356 | #NAME? | #NAME? | #NAME? | #NAME? | #NAME? | #NAME?
Smaller deviation mean is better
Note: ORB+BRISK is excluded due to high variance